## ES to Application
Default filter
| Segment | General application | Application | Medium 1 | Medium 2 |  |  | Market | Application | Plant | Process | Process principle
1 | Building services | Heating, ventilation, air-conditioning | Service water | 10668 | 50668 | Water, cooling water | Closed cooling circuit |  | Heating/cooling |  | Cooling process
2 | Building services | Heating, ventilation, air-conditioning | District heating | 10657 | 50657 | Water, hot water | Hot water treated to VdTÜV 1466 |  | Heating/cooling |  | Heat transport
3 | Building services | Heating, ventilation, air-conditioning | District cooling | 10214 | 50295 | Antifreeze on ethylene glycol base, inhibited, closed system, e.g. Antifrogen N or similar products | Concentration 30 % |  | Heating/cooling | Trade/commerce, production plant, shipyard, train station, airport, port, administration building | Cooling process | District cooling
4 | Building services | Heating, ventilation, air-conditioning | Air-conditioning, cooling and refrigeration | 10214 | 50295 | Antifreeze on ethylene glycol base, inhibited, closed system, e.g. Antifrogen N or similar products | Concentration 30 % |  | Heating/cooling | Trade/commerce, production plant, shipyard, train station, airport, port, administration building | Cooling process
5 | Building services | Heating, ventilation, air-conditioning | Heating technology | 10499 | 50499 | Water, heating water | Heating water up to 100 °C (max.), to VDI 2035 |  | Heating/cooling |  | Heating process
6 | Building services | Drainage/disposal | Sewage lifting units | 10484 | 51709 | Water, contaminated water | Waste water with faeces |  | Waste water disposal | Residential building | Waste water transport
7 | Building services | Drainage/disposal | Waste water and general drainage | 10484 | 50696 | Water, contaminated water | Slightly contaminated water |  | Waste water disposal | Residential building | Drainage
8 | Building services | Drainage/disposal | Waste water pumping station | 10099 | 50103 | Municipal waste water | Pressure drainage |  | Waste water disposal | Pumping station | Waste water transport
9 | Building services | Drainage/disposal | Waste water pumps | 10099 | 50103 | Municipal waste water | Pressure drainage |  | Waste water disposal |  | Waste water transport
10 | Building services | Drainage/disposal | Amaclean, waste water pumping station | 10099 | 50103 | Municipal waste water | Pressure drainage |  | Waste water disposal | Pumping station | Waste water transport
11 | Building services | Water supply and pressure booster systems | Irrigation | 11000 | 51670 | Water | Clean water |  | Water supply |  | Irrigation
12 | Building services | Water supply and pressure booster systems | Fire-fighting systems | 10199 | 50204 | Water, fire-fighting water | Without further specification |  | Fire-fighting |  | Automatic fire-fighting system
13 | Building services | Water supply and pressure booster systems | Swimming pool applications | 10655 | 50725 | Water, swimming-pool and bathing water | Fresh water |  |  |  | Swimming pool water cycle
14 | Building services | Water supply and pressure booster systems | Rainwater harvesting | 10710 | 50710 | Water, rainwater | With strainer |  | Water supply |  | Water utilisation | Rainwater | Water tank
15 | Building services | Water supply and pressure booster systems | Domestic water supply | 11000 | 51670 | Water | Clean water |  | Water supply |  | Water utilisation | Drinking water
16 | Building services | Water supply and pressure booster systems | Pressure booster system | 10665 | 50699 | Water, drinking water/tap water | Tap water |  | Water supply |  | Water utilisation | Drinking water
17 | Waste water | Municipal waste water treatment | Intake structures | 10484 | 50696 | Water, contaminated water | Slightly contaminated water |  | Waste water treatment |  | Mechanical treatment
18 | Waste water | Municipal waste water treatment | Mechanical treatment / sand trap | 10099 | 50107 | Municipal waste water | Mechanically treated |  | Waste water treatment |  | Chemical treatment
19 | Waste water | Municipal waste water treatment | Activated sludge tanks | 10462 | 50468 | Sludge | Return sludge up to 2 % bone dry |  | Waste water treatment |  | Sludge treatment
20 | Waste water | Municipal waste water treatment | Treatment tank | 10484 | 50969 | Water, contaminated water | Without further specification |  | Waste water treatment |  | Biological treatment
21 | Waste water | Municipal waste water treatment | Sludge transport | 10462 | 50468 | Sludge | Return sludge up to 2 % bone dry |  | Waste water treatment |  | Sludge treatment
22 | Waste water | Municipal waste water treatment | Sludge treatment | 10462 | 50464 | Sludge | Activated sludge up to 2 % bone dry |  | Waste water treatment |  | Sludge treatment
23 | Waste water | Municipal waste water transport | Waste water pumps | 10099 | 50109 | Municipal waste water | Untreated |  | Waste water disposal |  | Waste water transport
24 | Waste water | Municipal waste water transport | Pressure drainage | 10099 | 50103 | Municipal waste water | Pressure drainage |  | Waste water disposal | Pumping station | Waste water transport
25 | Waste water | Industrial waste water | Industrial water transport after neutralisation | 10484 | 50696 | Water, contaminated water | Slightly contaminated water | Industry, chemical industry | Waste water disposal |  | Waste water transport
26 | Waste water | Industrial waste water | Waste water transport/landfill leachate | 10484 | 50969 | Water, contaminated water | Without further specification |  | Waste water disposal | Landfill
27 | Waste water | Industrial waste water | Industry - surface drainage | 10683 | 50683 | Water, surface water | River water |  | Water supply |  | Water transport | Surface water
28 | Waste water | Rainwater | Stormwater pumping station | 10710 | 50710 | Water, rainwater | With strainer |  | Water supply |  | Water utilisation | Rainwater | Water tank
29 | Waste water | Rainwater | Stormwater retention tank | 10710 | 50710 | Water, rainwater | With strainer |  |  | Stormwater relief structure
30 | Water | Extraction | Intake structures | 10661 | 50702 | Water, seawater and brackish water | Seawater |  | Water treatment |  | Demineralisation |  | Water extraction
31 | Water | Extraction | Salt water | 10661 | 50702 | Water, seawater and brackish water | Seawater |  | Water treatment |  | Demineralisation
32 | Water | Extraction | Fresh water | 11000 | 51670 | Water | Clean water |  | Water treatment
33 | Water | Extraction | Wells/submersible motor pumps | 11000 | 51670 | Water | Clean water |  | Water supply |  |  | Groundwater
34 | Water | Water transport | Raw water (pipelines) | 10658 | 50658 | Water, raw water | Without further specification |  | Water supply | Pipeline
35 | Water | Water transport | Pressure booster system | 10665 | 50699 | Water, drinking water/tap water | Tap water |  | Water supply |  | Water transport | Drinking water
36 | Water | Water transport | Pressure boosting | 11000 | 51670 | Water | Clean water |  | Water supply |  | Water transport | Without drinking water
37 | Water | Water transport | Water distribution | 11000 | 51670 | Water | Clean water |  | Water supply |  | Water transport
38 | Water | Water transport | Flood control / polder pumping stations | 10683 | 50683 | Water, surface water | River water |  |  | Stormwater relief structure
39 | Water | Water transport | General irrigation / spray irrigation | 10683 | 50683 | Water, surface water | River water |  | Water supply |  | Irrigation | Surface water
40 | Water | Water treatment | Water treatment | 11000 | 51670 | Water | Clean water |  | Water treatment | Waterworks
41 | Water | Water treatment | Water desalination | 10661 | 50702 | Water, seawater and brackish water | Seawater |  | Water treatment | Desalination plant
42 | Industry | Chemical industry | Basic chemicals | 10158 | 50155 | Sodium hydroxide | Concentration up to 5 % |  | Chemicals production
43 | Industry | Chemical industry | Fine chemicals | 11000 | 51670 | Water | Clean water | Chemicals | Water supply | Production plant
44 | Industry | Chemical industry | Sterile processes | 10669 | 50669 | Water, desalinated | Deionised water |  |  |  | Ultra-pure water treatment
45 | Industry | General industry | Hot water applications / ind. steam boilers | 10657 | 50657 | Water, hot water | Hot water treated to VdTÜV 1466 | Industry | Heating/cooling | Production plant | Heat transport | Hot water
46 | Industry | General industry | Industrial cooling systems | 10214 | 50221 | Antifreeze on ethylene glycol base, inhibited, closed system, e.g. Antifrogen N or similar products | Concentration 20% | Industry, chemical industry | Heating/cooling |  | Cooling process | Cooling system
47 | Industry | General industry | Industrial washing machines | 10111 | 51165 | Alkali lye, bottle rinsing lye | With 2 % sodium hydroxide (NaOH) |  |  | Bottle rinsing system
48 | Industry | General industry | Machine tool manufacture | 10192 | 51166 | Emulsion | Water/oil (95 %/5 %), free of solids |  | Mechanical engineering
49 | Industry | General industry | Auxiliary circuits | 11000 | 51670 | Water | Clean water |  | Water supply |  | Water utilisation
50 | Industry | Process engineering | Biofuels, palm oil production | 10350 | 50370 | Oil, vegetable oil | Rapeseed oil |  |  | Bioethanol plant | Fermentation
51 | Industry | Process engineering | Food and beverage industry | 19005 | 50335 | Juice (fruit juice and sugar juice) | Fruit juice |  | Food and beverages
52 | Industry | Process engineering | Flue gas desulphurisation | 11000 | 51670 | Water | Clean water |  |  |  | Desulphurisation
53 | Industry | Process engineering | Thermal oil applications | 10341 | 50547 | Heat transfer fluids | BP Transcal N |  | Heating/cooling | Production plant | Heat transport | Thermal oil
54 | Industry | Process engineering | Hot water | 10657 | 50657 | Water, hot water | Hot water treated to VdTÜV 1466 | Chemicals | Heating/cooling |  | Heat transport | Hot water
55 | Industry | Process engineering | Paper and pulp industry | 11000 | 51670 | Water | Clean water |  | Pulp and paper
56 | Industry | Process engineering | Sugar industry | 10332 | 50332 | Condenser water (sugar production) | Without further specification |  | Food production | Sugar factory | Raw materials processing
57 | Industry | Process engineering | Surface treatment systems | 10120 | 51134 | Degreasing solution | Alkaline degreasing solution (10 % NaOH) |  | Surface treatment
58 | Industry | Process engineering | Steel | 11000 | 51670 | Water | Clean water |  | Iron and steel production | Steel works
59 | Industry | Oil and gas / petrochemical industry | Oil (downstream) | 10317 | 51168 | Fuel, kerosene | Kerosene JP4 |  | Oil and gas processing
60 | Industry | Oil and gas / petrochemical industry | Oil (midstream) | 10317 | 51008 | Fuel, kerosene | Butadiene (1,3-butadiene) |  | Oil and gas (midstream)